## Sheet1
Designator | Value | Clarification | Manufacturer | Manufacturer Part Number | Type | Quantity
BT1-BT16 | Battery_Cell | 20700 battery clips | Keystone | 246TR | Thru-Hole | 16
C1 | 2.2µ | 2.2µF capacitor | AVX | 12105C225KAZ2A | SMD | 1
C3, C9 | 0.1µ | 0.1µF capacitor | AVX | 08055C104KAT4A | SMD | 2
C2, C6, C7 | 1µ | 1µF capacitor | AVX | 08055C105K4T4A | SMD | 3
C4, C5, C8, C10, C11, C13, C14 | 10µ | 10µF capacitor | AVX | 12105C106MAT4A | SMD | 7
C12 | 22p | 22pF capacitor | AVX | 06035C220JAT2A | SMD | 1
C15, C18, C24, C27 | 0.1µF | SMD 0.1µF capacitor | AVX | 06035L104K4T4A | SMD | 4
C16 | 10µF | 10µF | AVX | 06033D106MAT2A | SMD | 1
C17 | 22µF | 22µF | AVX | 12063D226KAT2A | SMD | 1
C19, C25 | 22pF | SMD 22pF capacitor | AVX | 06035A220JAT4A | SMD | 2
C20 | 1µF | SMD 1µF capacitor | AVX | 06035D105KAT2A | SMD | 1
C21 | 100µF | SMD 100µF polarized capacitor | AVX | TCJD107M025R0070E | SMD | 1
C22 | 10pF | SMD 10pF capacitor | AVX | 06035C100K4T4A | SMD | 1
C23, C26 | 33pF | SMD 33pF capacitor | AVX | 0603YA330F4T2A | SMD | 2
D1, D6 | SMA6T28CAY | ESD protection schottkey diode | STMicroelectronics | SMA6T30CAY | SMD | 2
D2-D5, D14, D15, D20 | LED | SMD RED 2mA LED | Kingbright | APHD1608LSURCK | SMD | 7
D11 | SMA6T30CAY | ESD protection schottkey diode | STMicroelectronics | SMA6T30CAY | SMD | 1
D12 | SBR10U40CT | Schottkey diode | Diodes Incorporated | SBR10U40CT | Thru-Hole | 1
D13 | BAT54C | Schottkey diode | Vishay | BAT54C | SMD | 1
D16, D17 | MBRA210LT3G | Schottkey diode | ON Semiconductor | MBRA210LT3G | SMD | 2
D18 | SMF05C | ESD Protection Diode Array, 5-Line | SEMTECH | SMF05C.TCT | SMD | 1
D19 | MMSZ5231BT1G | Zener diode | ON Semiconductor | MMSZ5231BT1G | SMD | 1
F1-F9 | 31.8201 | 20x5 Fuse holder | Schurter | 31.8201 | Thru-Hole | 8
HS1, HS2 | Heatsink | Heatsink for TO220 | Aavid, Thermal Division of Boyd Corporation | HS403-ND | Thru-Hole | 2
IC1 | BQ24650RVAT | MPPT solar power converter IC | Texas Instruments | BQ24650RVAT | SMD | 1
IC2 | SIM800L | Modem | SIMCOM | SIM800L | SMD | 1
IC3 | SC16IS752IPW,128 | I2C to UART IC | NXP | SC16IS752IPW,128 | SMD | 1
J1, J4 | Conn_01x05_Female | Barrior screw header | TE Connectivity / AMP | 4DB-P107-05 | Thru-Hole | 2
J2, J9 | Female Header 1x8 pin | Pinheader | Sullins Connector Solutions | PPPC081LFBN-RC | Thru-Hole | 2
J3 | Female Header 1x10 pin | Pinheader | Sullins Connector Solutions | PPPC101LFBN-RC | Thru-Hole | 1
J5 | RPi_header | Pinheader | Sullins Connector Solutions | PPPC202LFBN-RC | Thru-Hole | 1
J6 | SIM_Card | microSim-Card socket | Wurth Elektronik | 693010020611 | SMD | 1
J7 | Conn_Coaxial | Vertical SMA connector | Amphenol RF | 132134 | Thru-Hole | 1
J8 | Female Header 1x6 pin | Pinheader | Sullins Connector Solutions | PPPC061LFBN-RC | Thru-Hole | 1
JP2 | Jumper_NC_Dual | 1x3 pin header | Amphenol FCI | 10129378-903001BLF | Thru-Hole | 1
L1 | 15µH | 15µH inductor | Coilcraft | SER1390-153MLB | SMD | 1
L2 | MSD1514-252MED | 2.5 µH Coupled-inductor | Coilcraft | MSD1514-252MED | SMD | 1
L3 | 2.2µH | 2.2µH inductor | Coilcraft | D03316P-222 | SMD | 1
L4 | 2.2µH | 2.2µH Coupled-inductor | Bourns | SRF0703-2R2M | SMD | 1
PS1 | LTC3426 | Switching Voltage Regulator | Linear Technology | LTC3426ES6#TRMPBF | SMD | 1
Q1, Q2 | CSD18537NKCS | N-Channel mosfet | Texas Instruments | CSD18537NKCS | Thru-Hole | 2
Q3, Q4 | CSD16406Q3 | N-Channel mosfet | Texas Instruments | CSD16406Q3 | SMD | 2
R1-R4 | 1.5K | SMD 1.5K resistor | Vishay | CRCW06031K50FKEAC | SMD | 4
R5, R30, R31, R33, R35, R36 | 1K | SMD 1K resistor | Vishay | CRCW06031K00FKEAC | SMD | 6
R6 | 2 | SMD 2Ω resistor | Vishay / Dale | CRCW08052R00FKEAC | SMD | 1
R7 | 3.48K | SMD 3.48K resistor | Vishay / Dale | CRCW06033K48FKEA | SMD | 1
R8 | 14.7K | SMD 14.7K resistor | Vishay / Dale | CRCW060314K7FKEB | SMD | 1
R9 | 324K | SMD 324K resistor | Vishay / Dale | CRCW0603324KFKEA | SMD | 1
R10 | 36K | SMD 36K resistor | Vishay / Dale | CRCW060336K0FKEAC | SMD | 1
R11 | 499K | SMD 499K resistor | Vishay / Dale | CRCW0603499KFKEA | SMD | 1
R12 | 10 | SMD 10Ω resistor | Vishay / Dale | RCS120610R0FKEA | SMD | 1
R13, R14 | 820 | SMD 820Ω resistor | Vishay / Dale | CRCW0603820RFKEA | SMD | 2
R15 | 0.008 | SMD 0.008Ω current sense resistor | Vishay/Dale | WSLP25128L000FEA | SMD | 1
R16 | 340K | SMD 340K resistor | Vishay/Dale | CRCW0603340KFKEAC | SMD | 1
R17 | 357K | SMD 357K resistor | Vishay/Dale | CRCW0603357KFKEA | SMD | 1
R18 | 2.2K | SMD 2.2K resistor | Vishay | CRCW06032K20JNEA | SMD | 1
R19, R20 | 5.1M | SMD 5.1M resistor | Vishay | CRCW06035M10FKEA | SMD | 2
R21 | 330 | SMD 330ohm resistor | Vishay | CRCW0603330RFKEA | SMD | 1
R22 | 1M | SMD 1M resistor | Vishay | CRCW06031M00FKEB | SMD | 1
R23 | 95.3K | SMD 95.3K resistor | Vishay | CRCW060395K3FKEA | SMD | 1
R24 | 30.9K | SMD 30.9K resistor | Vishay | CRCW060330K9FKEA | SMD | 1
R25 | 100 | SMD 100ohm resistor | Vishay | CRCW0603100RFKEBC | SMD | 1
R27-R29 | 22 | SMD 22ohm resistor | Vishay | CRCW060322R0FKEAC | SMD | 3
R32 | 5.6K | SMD 5.6K resistor | Vishay | CRCW06035K60FKEAC | SMD | 1
R34 | 10K | SMD 10K resistor | Vishay | CRCW060310K0FKEAC | SMD | 1
TH1 | 10K | 10K NTC Thermistor | Semitec | 103AT-2 | Thru-Hole | 1
U1 | LM35-LP | Temperature sensor | Texas Instruments | LM35DZ | Thru-Hole | 1
U2 | BQ29700 | Battery protection circuit | Texas Instruments | BQ29700DSER | SMD | 1
U3 | MCP3008 | MCP3008 analog-digital converter | Microchip | MCP3008T-I/SL | SMD | 1
Y1 | LFXTAL003224BULK | 14.7456Mhz crystal | IQD Frequency Products | LFXTAL003224Bulk | Thru-Hole | 1