## Sheet1
Designator | Value | Clarification | Manufacturer | Manufacturer Part Number | Type | Quantity
BT1-BT16 | Battery_Cell | 20700 battery clips | Keystone | 246TR | Thru-Hole | 16
C1-C7 | 10µ | 10µF capacitor | AVX | 12105C106MAT4A | SMD | 7
C8, C9, C14 | 1µ | 1µF capacitor | AVX | 08055C105K4T4A | SMD | 3
C10 | 2.2µ | 2.2µF capacitor | AVX | 12105C225KAZ2A | SMD | 1
C11, C13 | 0.1µ | 0.1µF capacitor | AVX | 08055C104KAT4A | SMD | 2
C12 | 22p | 22pF capacitor | AVX | 06035C220JAT2A | SMD | 1
C15, C18-C20 | 0.1µF | SMD 0.1µF capacitor | AVX | 06035L104K4T4A | SMD | 4
C16 | 10µF | 10µF | AVX | 06033D106MAT2A | SMD | 1
C17 | 22µF | 22µF | AVX | 12063D226KAT2A | SMD | 1
C21 | 22pF | SMD 22pF capacitor | AVX | 06035A220JAT4A | SMD | 1
C22, C25 | 33pF | SMD 33pF capacitor | AVX | 0603YA330F4T2A | SMD | 2
C23 | 100µF | SMD 100µF polarized capacitor | AVX | TCJD107M025R0070E | SMD | 1
C24 | 10pF | SMD 10pF capacitor | AVX | 06035C100K4T4A | SMD | 1
D4, D5 | SMA6T28CAY | ESD protection schottkey diode | STMicroelectronics | SMA6T30CAY | SMD | 2
D1-D3, D6, D10, D11 | LED | SMD RED 2mA LED | Kingbright | APHD1608LSURCK | SMD | 6
D8 | BAT54C | Schottkey diode | Vishay | BAT54C | SMD | 1
D9 | SMA6T30CAY | ESD protection schottkey diode | STMicroelectronics | SMA6T30CAY | SMD | 1
D12, D13 | MBRA210LT3G | Schottkey diode | ON Semiconductor | MBRA210LT3G | SMD | 2
F1 | 8A | 20x5 Fuse holder | Schurter | 318201 | Thru-Hole | 1
F2-F9 | 2A | 20x5 Fuse holder | Schurter | 318201 | Thru-Hole | 8
IC1 | BQ24650RVAT | MPPT solar power converter IC | Texas Instruments | BQ24650RVAT | SMD | 1
IC2 | SC16IS752IPW,128 | I2C to UART IC | NXP | SC16IS752IPW,128 | SMD | 1
J1, J2 | Conn_01x05_Female |  | TE Connectivity / AMP | 4DB-P107-05 | Thru-Hole | 2
J3, J7 | Female Header 1x8 pin |  | Sullins Connector Solutions | PPPC081LFBN-RC | Thru-Hole | 2
J4, J10, J12 | Female Header 1x6 pin |  | Sullins Connector Solutions | PPPC061LFBN-RC | Thru-Hole | 3
J5 | RPi_header |  | Sullins Connector Solutions | PPPC202LFBN-RC | Thru-Hole | 1
J6 | Female Header 1x10 pin |  | Sullins Connector Solutions | PPPC101LFBN-RC | Thru-Hole | 1
J8, J9 | Female Header 1x10 pin (2mm spacing) |  | Sullins Connector Solutions | S5751-10-ND | Thru-Hole | 2
J11 | Conn_Coaxial | Vertical SMA connector | Linx Technologies | CONSMA001-C-G | Thru-Hole | 1
J13 | Conn_Coaxial | U.FL connector | Hirose Connector | U.FL-R-SMT(10) | SMD | 1
JP1 | Jumper_NC_Dual | 1x3 pin header | Amphenol FCI | 10129378-903001BLF | Thru-Hole | 1
L1 | 15µH | 15µH inductor | Coilcraft | SER1390-153MLB | SMD | 1
L2 | MSD1514-252MED | 2.5 µH Coupled-inductor | Coilcraft | MSD1514-252MED | SMD | 1
L3 | 2.2µH | 2.2µH inductor | Coilcraft | D03316P-222 | SMD | 1
L4 | 2.2µH | 2.2µH Coupled-inductor | Bourns | SRF0703-2R2M | SMD | 1
PS1 | LTC3426 | Switching Voltage Regulator | Linear Technology | LTC3426ES6#TRMPBF | SMD | 1
Q3, Q4 | CSD16406Q3 | N-Channel mosfet | Texas Instruments | CSD16406Q3 | SMD | 2
Q5 | DTC143Z | Bipolar transistor pre biased | Nexperia | NHDTC143ZTR | SMD | 1
R1 | 560 | SMD 560Ohm resistor | Vishay | CRCW0603560RFKEAC | SMD | 1
R2-R5 | 1.5K | SMD 1.5K resistor | Vishay | CRCW06031K50FKEAC | SMD | 4
R6 | 0.008 | SMD 0.008Ω current sense resistor | Vishay/Dale | WSLP25128L000FEA | SMD | 1
R7 | 10 | SMD 10Ω resistor | Vishay / Dale | RCS120610R0FKEA | SMD | 1
R8 | 324K | SMD 324K resistor | Vishay / Dale | CRCW0603324KFKEA | SMD | 1
R9 | 511K | SMD 511K resistor | Vishay / Dale | CRCW0603511KFKEA | SMD | 1
R10 | 2 | SMD 2Ω resistor | Vishay / Dale | CRCW08052R00FKEAC | SMD | 1
R11 | 36K | SMD 36K resistor | Vishay / Dale | CRCW060336K0FKEAC | SMD | 1
R12 | 340K | SMD 340K resistor | Vishay/Dale | CRCW0603340KFKEAC | SMD | 1
R13 | 348K | SMD 348K resistor | Vishay/Dale | CRCW0603348KFKEA | SMD | 1
R14, R16 | 820 | SMD 820Ω resistor | Vishay / Dale | CRCW0603820RFKEA | SMD | 2
R15 | 3.48K | SMD 3.48K resistor | Vishay / Dale | CRCW06033K48FKEA | SMD | 1
R17 | 14.7K | SMD 14.7K resistor | Vishay / Dale | CRCW060314K7FKEB | SMD | 1
R18 | 330 | SMD 330ohm resistor | Vishay | CRCW0603330RFKEA | SMD | 1
R19 | 2.2K | SMD 2.2K resistor | Vishay | CRCW06032K20JNEA | SMD | 1
R20, R21 | 5.1M | SMD 5.1M resistor | Vishay | CRCW06035M10FKEA | SMD | 2
R22 | 95.3K | SMD 95.3K resistor | Vishay | CRCW060395K3FKEA | SMD | 1
R23 | 1M | SMD 1M resistor | Vishay | CRCW06031M00FKEB | SMD | 1
R24 | 30.9K | SMD 30.9K resistor | Vishay | CRCW060330K9FKEA | SMD | 1
R25 | 10K | SMD 10K resistor | Vishay | CRCW060310K0FKEAC | SMD | 1
R26, R27 | 1K | SMD 1K resistor | Vishay | CRCW06031K00FKEAC | SMD | 2
TH1 | 10K | 10K NTC Thermistor | Semitec | 103AT-2 | Thru-Hole | 1
U1 | BQ29700 | Battery protection circuit | Texas Instruments | BQ29700DSER | SMD | 1
U2 | LM35-LP | Temperature sensor | Texas Instruments | LM35DZ | Thru-Hole | 1
U3 | MCP3008 | MCP3008 analog-digital converter | Microchip | MCP3008T-I/SL | SMD | 1
Y1 | 14.7456M | 14.7456Mhz crystal | IQD | LFXTAL003224 | Thru-Hole | 1